## Sheet1
Algorithms |  | Avg. # moves | Best # moves |  | Worst # moves |  | Execution time for all 731 maps (s) | Time complexity
Greedy -> Swap -> 2-Opt |  | 104.3 | 70 |  | 131 |  | 48 | O(2n² + n)
Greedy -> 2-Opt -> Swap |  | 109.59 | 76 |  | 132 |  | 47 | O(2n² + n)
Greedy -> Swap |  | 115.47 | 66 |  | 139 |  | 12 | O(n² + n)
Greedy -> 2-Opt |  | 106.4 | 70 |  | 131 |  | 45 | O(2n²)
2-Opt -> Swap |  | 111.85 | 65 |  | 137 |  | 54 | O(n² + n)
Swap -> 2-Opt |  | 108.74 | 63 |  | 132 |  | 54 | O(n² + n)
Greedy |  | 115.36 | 66 |  | 139 |  | 8 | O(n²)
2-Opt |  | 109.32 | 63 |  | 131 |  | 48 | O(n²)
Swap |  | 150 | 150 |  | 150 |  | 17 | O(n)
Temperate -> Swap -> 2-Opt |  | 108.4 | 62 |  | 128 |  | 55
Performance Metrics
Algorithms | Avg. # moves | Best # moves | Worst # moves |  |  | Avg. execution time for 33 sensors over 731 maps (seconds) | Time complexity |  | Execution time for all 731 maps (s)
Swap | 149.52 | 100 | 150 |  |  | 0.17237 |  |  | 126
2-Opt | 114.01 | 69 | 150 |  |  | 0.44323 |  |  | 324
Swap -> 2-Opt | 113.05 | 61 | 139 |  |  | 0.24077 |  |  | 176
Greedy | 111.62 | 66 | 150 |  |  | 0.021888 |  |  | 16
Greedy -> Swap | 109.97 | 63 | 138 |  |  | 0.051984 |  |  | 38
Greedy -> 2-Opt | 107.54 | 67 | 129 |  |  | 0.29822 |  |  | 218
Greedy -> Swap -> 2-Opt | 106.64 | 61 | 125 |  |  | 0.29822 |  |  | 218
Temperate | 119.69 | 60 | 145 |  |  | 0.058824 |  |  | 43
Temperate -> Swap | 117.97 | 57 | 146 |  |  | 0.086183 |  |  | 63
Temperate -> 2-Opt | 110.27 | 67 | 135 |  |  | 0.342 |  |  | 250
Temperate -> Swap -> 2-Opt | 109.96 | 67 | 135 |  |  | 0.37346 |  |  | 273
[6 empty] | 0.008154 | roughly 1 degree lat = 111km
[6 empty] | 0.003616 | roughly 1 degree lng = 90 km
|  |  | confinment area |  |  | 2.9485e-05 | edinburgh = 264km^2 (16.24x16.24)
**we must note that minimum route cost is not consistent when we add implementations (-> swap etc..) as our algorithms calculate cost purely on distance not # moves for efficiency sake | [6 empty] | 0.14637 degrees lat
0.1805 degrees lat
[7 empty] | 0.026426 | surfac e area of edinburgh
[6 empty] | 896.2709 | how much bigger edi is in comparison to confinement
[6 empty] | 29576.9406 | number of sensors
Updated move finding algorithm scores
Performance Metrics
Algorithms | Avg. # moves | Best # moves | Worst # moves |  |  | Avg. execution time for 33 sensors over 731 maps (seconds) | Time complexity |  | Execution time for all 731 maps (s)
Swap | 149.52 | 100 | 150 |  |  | 0.15869 |  |  | 116
2-Opt | 112.53 | 69 | 135 |  |  | 0.43639 |  |  | 319
Swap -> 2-Opt | 111.79 | 61 | 139 |  |  | 0.54583 |  |  | 399
Greedy | 111.18 | 66 | 150 |  |  | 0.021888 |  |  | 16
Greedy -> Swap | 110.29 | 63 | 142 |  |  | 0.04788 |  |  | 35
Greedy -> 2-Opt | 107.01 | 69 | 131 |  |  | 0.28317 |  |  | 207
Greedy -> Swap -> 2-Opt | 105.86 | 61 | 124 |  |  | 0.30096 |  |  | 220
Temperate | 118.59 | 61 | 142 |  |  | 0.060192 |  |  | 44
Temperate -> Swap | 115.88 | 57 | 140 |  |  | 0.082079 |  |  | 60
Temperate -> 2-Opt | 109.25 | 69 | 135 |  |  | 0.33105 |  |  | 242
Temperate -> Swap -> 2-Opt | 109.61 | 69 | 137 |  |  | 0.3461 |  |  | 253
Updated to take into account the start/end point when optimizing the route
Performance Metrics (over 731 maps)
Algorithms | Avg. # moves | Best # moves | Worst # moves | Standard deviation |  | Avg. execution time for 33 sensors (s) | Time complexity |  | Execution time for all 731 maps (s)
Swap | 149.41 | 88 | 150 | 6.04 |  | 0.16553 | O(n) |  | 121
2-Opt | 103.57 | 54 | 137 | 10.27 |  | 0.45554 | O(n²) |  | 333
Swap -> 2-Opt | 102.1 | 59 | 123 | 8.96 |  | 0.55814 | O(n² + n) |  | 408
Greedy | 110.97 | 66 | 150 | 11.41 |  | 0.023256 | O(n²) |  | 17
Greedy -> Swap | 108.79 | 62 | 142 | 11.55 |  | 0.050616 | O(n² + n) |  | 37
Greedy -> 2-Opt | 96.08 | 49 | 118 | 8.36 |  | 0.30233 | O(2n²) |  | 221
Greedy -> Swap -> 2-Opt | 96.1 | 53 | 118 | 8.05 |  | 0.32011 | O(2n² + n) |  | 234
Temperate | 110.73 | 61 | 147 | 13.14 |  | 0.062927 | O(2n² + n) |  | 46
Temperate -> Swap | 108.59 | 57 | 145 | 13.2 |  | 0.083447 | O(2n² + 2n) |  | 61
Temperate -> 2-Opt | 96.17 | 53 | 119 | 7.63 |  | 0.32832 | O(4n² + n) |  | 240
Temperate -> Swap -> 2-Opt | 95.65 | 53 | 119 | 8.21 |  | 0.342 | O(4n² + 2n) |  | 250